## Sheet1
Sr No. | Report_Date | Fleet | Vessel_Name | Vessel_Type | Issue | Description | Expected_Close_Out | Priority_Level | Classification | Type_of_Failure | Equipment_Failed | SubEquipment_Failed | Make/Model
1 | 2019-01-01 | Fleet 3 | STI Comandante | Tanker | Garbage Disposal | Discovered two instances of accidental garbage disposal of comminuted food waste within 12 nm range from the nearest land while in special area. Being followed up through incident report. | Completed | 1 | Environment | Garbage Disposal | Human | NA | NA
2 | 2019-01-01 | Fleet 2 | STI Black Hawk | Tanker | Off-hire due to M/E overhaul at sea | Vessel stopped at sea as planned to perform ME unit No.6 overhaul. Vessel could have managed the voyage with current condition but considering the situation (crossing north Pacific ocean during winter time) it was prudent to perform Unit Overhaul. Due to Overhaul was performed from 0500Lt to 1900Lt on 1st Jan 2019 afterwards vessel resumed voyage normally. Being followed up through incident report. | Completed | 3 | Stoppage | Machinery Breakdown | M/E | Piston Rings | NA
3 | 2019-01-02 | Fleet 1 | STI Gladiator | Tanker | Fixed gas detection system not working | Pump room gas detection system display is blank. There is an alarm indication "Low volt in control unit". Remote troubleshooting tried out but the fault could not be resolved. Update 15th January: Service technician boarded the vessel at Daesan and PCB renewed. System tried out and found operating satisfactorily; issue closed. | Completed | 2 | Electrical | Electrical Component | Gas Detection System | PCB | Salwico SG-32059
4 | 2019-01-02 | Fleet 1 | STI Gladiator | Tanker | Incinerator 2nd stage fuel solenoid valve burnt | Incinerator not firing on 2nd stage; on investigation found solenoid coil burnt. And needs replacement. Update 31st January: Solenoid valve has been procured and connected on board. Same fitted back in place and incinerator now found operating satisfactorily. | Completed | 1 | Electrical | Electrical Component | Incinerator | Solenoid coil | TeamTec GS500CS
5 | 2019-01-04 | Fleet 5 | STI Veneto | Tanker | Soft contact with jetty fender due to parting of tug rope | During the final approach to the berth, the aft starboard quarter tug was told to pull in order to control the stbd turn. The tug rope parted resulting that the ship's stern approached the jetty at slightly higher speed than planned.Pilot reported the matter to the terminal. There was no immediate claim or restrictions imposed on the ship.The terminal commenced the cargo operation without any delays.Being followed up through incident report | Completed | 1 | Mooring | Rope Failure | Tug rope | NA | NA
6 | 2019-01-04 | Fleet 3 | STI Acton | Tanker | M/E angle encoder B bracket broken | Observed that angle encoder 'B' bracket broke while the vessel was underway in the English Channel. Coast guard was informed and the vessel stopped. Bracket renewed and settings adjusted. Engine tried out to satisfaction and vessel resumed her voyage. Beinng followed up through incident report. | Completed | 2 | Stoppage | Machinery Breakdown | M/E | Angle Encoder | NA
7 | 2019-01-06 | Fleet 5 | STI Condotti | Tanker | S-Band Radar not working | After routine change of the S-band radar magnetron,it was observed that there were no targets printed on the Radar PPI. The old operational radar has been fitted back, however the issue is still not resolved. Update 22nd January: Shore technician boarded the vessel at Fujairah. Magnetron renewed and HV PCB voltage adjusted. Radar tested and found operating satisfactorily; issue closed. | Completed | 1 | Bridge Equipment | Electrical Component | S-Band Radar | Magnetron | Furuno FAR-2807
8 | 2019-01-07 | Fleet 2 | STI Black Hawk | Tanker | Stbd gangway suffered damage due to bad weather | Vessel reported starboard side accomodation ladder during bad weather. End part of the accomodation ladder was hit and forced upwards, forcing the ladder off from the securing dogs and supports. At least one step is bended and one step cracked; complete ladder suspected bended; complete assessment of damage will be carried out once weather improves. Update 15th January: Being followed up through incident report. | Completed | 1 | Heavy weather damage | Equipment damage | Accomodation ladder | NA | NA
9 | 2019-01-07 | Fleet 1 | STI Pride | Tanker | Back up ECDIS failure | No 2 ECDIS (back up ECDIS): ECDIS screen showed no input signal. Trouble shooting carried out with remote support from maker, however same did not help. Service attendance is requested for. Flag administration has been informed and dispensation till 14th January 2019 obtained. Update 22nd January: New CPU as well as power supply connected to the vessel. Same fitted and configured as required; issue resolved. | Completed | 1 | Bridge Equipment | Electrical Component | ECDIS | CPU | Totem
10 | 2019-01-09 | Fleet 3 | Excelsior Bay | Tanker | No 1 Generator FO leaks | Vessel reported bilge HL activated around 0730 hrs during UMS. The FO sprayed all over its surrounding areas including M/E exhaust manifold. The leak was due to compression coupling connection of FO inlet pressure for the gauge which gave way. Being followed up through incident report. | Completed | 2 | Environment | FO Spill | Coupling failure | NA | STX 6L23/30H
11 | 2019-01-09 | Fleet 3 | Excelsior Bay | Tanker | IG System-Deck seal LP alarm | Deck seal water pressure LP alarm activated on the IGS panel. Checks carried out but fault could not be identified. Update 5th February: On troubleshooting, found PLC was faulty; same renewed with spare. System tried out, found working satisfactorily. | Completed | 2 | Cargo System | Electrical Component | IGS | PLC | NA
12 | 2019-01-10 | Fleet 3 | Lafayette Bay | Tanker | Fixed gas detection system fault | Vessel reported fixed gas sampling system onboard is giving flow fault alarms on the even numbered sample points. On investigation PCB malfunctioning. Update 31st January: New PCB connected on board and same fitted in place. System tried out to satisfaction and issue resolved. | Completed | 2 | Electrical | Electrical Component | Gas Detection System | PCB | NA
13 | 2019-01-10 | Fleet 1 | STI Precision | Tanker | Port ballast pump hydraulic leak | Vessel reported issue with Ballast pump (Port) whereby there was continuous hydraulic oil ingress in cofferdam even while the pump was not running. Hydraulic supply to the pump has presently been isolated and the makers have been approached for guidance. Update 12th February: Makers suggested mechanical seal renewal; same carried out. Pump tried out, no leaks observed and system found operating satisfactorily. | Completed | 1 | Cargo System | Mechanical | Framo | Mech Seal | NA
14 | 2019-01-10 | Fleet 3 | Saint Albans Bay | Tanker | Aux Boiler feed pump No 2 shaft sheared | Vessel reported pump shaft sheared due to bearing failure. Update 2nd May: Pump to overhaul after receipt of new spare. | 2019-05-15 | 1 | Steam plant | Mechanical | Aux Boiler | Feed pump | NA
15 | 2019-01-10 | Fleet 4 | STI Benecia | Tanker | Composite boiler not operating in auto mode | Vessel reported the composite boiler not operating in auto mode; matter reported to Class during the annual survey.Recommendation in place to rectify until Sept 2019. Update 28th February: Service attendance carried out at Singapore and issue rectified. | Completed | 1 | Steam plant | Electrical Component | Composite boiler | PLC | NA
16 | 2019-01-13 | Fleet 2 | STI Jardins | Tanker | Minor Injury at Sea | While opening up the steering gear room compartment door, due to rolling the door gathered momentum and ETO injured elbow joint of his left hand while trying to control the same. Pain slowly diminished, however during night time, hand above elbow joint showed signs of swelling and started to pain again.Elastic bondage and ice along with the pain killer medicines eased pain. Being followed up through incident report. | Completed | 2 | Injury | injury | NA | NA | NA
17 | 2019-01-14 | Fleet 5 | STI Rambla | Tanker | Technical snag in windlass during heaving up of anchor | Vessel was anchored off Quanzhou, China, awaiting berthing/commencement of laydays.Upon heaving up of anchor for berthing, vessel was unable to heave up the port anchor due to technical snag in windlass. Damaged windlass motor W2 replaced with winch motor W1. Being followed up through incident report. | Completed | 1 | Deck Machinery | Mechanical | Windlass | Hydraulic Motor | NA
18 | 2019-01-15 | Fleet 3 | Harrison Bay | Tanker | Gas sampling system flow fault alarm | Vessel reported the gas sampling system giving flow fault alarm on multiple points. Alarm activated on system startup, however pre-suction pump remains stopped. Update 5th February: Vacuum switches and pre-suction pump settings adjusted; issue resolved. | Completed | 2 | Electrical | Electrical Component | Gas sampling system | Suction pump | NA
19 | 2019-01-16 | Fleet 3 | Harrison Bay | Tanker | ROT level transmitter error | Vessel experienced HL alarm on ROT. However found actual level different (lower). Update 2nd May: Trouble shooting in consultation with Makers is in progress. | 2019-05-15 | 1 | Cargo System | Electrical Component | Level gauging system | PLC | NA
20 | 2019-01-20 | Fleet 5 | STI Excellence | Tanker | Loss of M/E system oil | Vessel reported M/E sump tank low level alarm. On investigation found loss of 300 ltrs of oil to oily bilge tank. It was found that the relief valve on the LO supply pump was seized, same was re-adjusted to correct pressure setting. Being followed up through incident report. | Completed | 1 | LO system | Mechanical | M/E | Supply pump Relief valve | NA
21 | 2019-01-21 | Fleet 5 | STI Elysees | Tanker | Injury Report of Oiler | Motorman was entering the accomodation from the upper deck port side. He opened the weathertight door leading inside, during which his little finger of left hand was placed in the door securing arrangement. The door opened and he hurt his finger; rendered first aid. Being followed through incident report. | Completed | 1 | Injury | injury | NA | NA | NA
22 | 2019-01-21 | Fleet 1 | STI Sanctity | Tanker | Aft mooring hydraulic oil leakage from pump No 2 pressure gauge | After berthing at Wheatstone, vessel noted hydraulic oil leakage from aft mooring hydraulic pump No 2 pressure gauge cap. The leak was confined in the save all, however approx 100 ltrs oil estimated to be lost. Being followed up through incident report. | Completed | 1 | Environment | Hydraulic oil spill | Mooring winch | Pressure gauge | NA
23 | 2019-01-22 | Fleet 2 | STI Onyx | Tanker | Small oil spill on deck | Terminal commenced blowing shore discharge arms with air to ship's manifold which was lined up to receive draining via small diameter MARPOL drain line into 5 Port Cargo tank. Flange at No 5 P COT Pump stack began to leak and approximately 200Liters of cargo spilled to deck; this was noticed immediately by alert deck watch. Terminal advised to stop line blowing.Crew were mobilized and oil spill contained on deck near 5 P COT. MARPOL drain line drained to ROT tank.Mop up and spill cleaning operations completed. Torn Teflon Gasket at 5 P COT pump stack renewed.Being followed up through incident report. | Completed | 1 | Environment | Cargo spill | Cargo pump | Gasket failure | NA
24 | 2019-01-28 | Fleet 5 | STI Carnaby | Tanker | DO bunker line leakage on deck while bunkering | During LSMGO bunkering, vsl started receving lsmgo bunker in MGO stor tk, it was found that Lsmgo started leaking from one of the dresser coupling,bunkering was stopped immediately. Clean-up operation carried out , approx. 3 ltrs lsmgo was spilled on deck which was cleaned up immediately. Dresser coupling repaired , bunkering was slowly resumed with constant checking of the dresser coupling & all pipeline. Being followed through incident report. | Completed | 1 | Environment | Bunker spill | Bunker line | Dresser coupling | NA
25 | 2019-01-30 | Fleet 3 | Crystal Bay | Tanker | Incinerator PLC failure | Vessel reported incinerator PLC error and power failure. After giving an external 24 VDC in the output system, the PLC turns on, however a fault indication is visible on the panel. Update 19th February: New PLC connected on board. Same fitted in place and incinerator tried out to satisfaction. | Completed | 2 | Electrical | Electrical Component | Incinerator | PLC | NA
26 | 2019-02-02 | Fleet 1 | STI Gauntlet | Tanker | Injury to Chief Cook | Vessel reported that on 2nd Feb 2019/0930 hrs, while bringing some items from the provision space, Chief Cook Mr Solanki slipped, lost his balance and fell from the stairs/ladder from the provision space to galley. His left hand wrist got slightly twisted and injured. Being followed up through incident report. | Completed | 2 | Injury | injury | NA | NA | NA
27 | 2019-02-04 | Fleet 1 | STI Guard | Tanker | Stab injury to Master | Master was stabbed by 3/O on the bridge using a knife. Master was evacuated at Re Union and is recovering in hospital. Vessel disembarked 3/O at Port Luis and sailed for Singapore on 11 Feb 2019 after getting port clearance. Investigation is in progress. | Completed | 3 | Injury | injury | NA | NA | NA
28 | 2019-02-05 | Fleet 3 | STI Hackney | Tanker | 4S WBT welding seam crack in upper space stool | Vessel reported a welding seam crack (approx 23 cms) in upper stool space adjacent to 4S WBT. The leak has been temporarily arrested. Update 19th February: Repairs carried out from passage from Abidjan to Las Palmas, issue closed. | Completed | 1 | Structure | Structural Damage | Cargo area | WBT | NA
29 | 2019-02-06 | Fleet 5 | STI Carnaby | Tanker | ROT Tank- Holes observed in the tank bottom plate | During the decanting operation it was noted that the contents of ROT were draining into the Slop port tank. Internal inspection was carried out, during which it was observed that there were two pitting holes (20 mm and 40 mm dia) on the ROT tank top. Update 28th February: Permanent repairs carried out and job completed. | Completed | 1 | Structure | Structural Damage | Cargo area | ROT | NA
30 | 2019-02-08 | Fleet 1 | STI Stability | Tanker | Hole in ROT | Vessel reported hole in ROT which caused oily water in the ROT to leak into the slop P tank. Temporary repairs effected. Update 2nd May: Permanent repairs are being planned to be carried out in due course. This job has been linked to DD (WO 9712155). Meanwhile vessel has carried cargoes in slop (P) and no ingress was noted in ROT. | Completed | 1 | Structure | Structural Damage | Cargo area | ROT | NA
31 | 2019-02-09 | Fleet 1 | STI Guard | Tanker | Deck Hydraulic pipes failure | Vessel reported rupture of hydraulic pipes on main deck while the system was operating windlass at Port Louis on 8th Feb 2019. 150 ltrs of oil sprayed on the main deck. Pipe section was removed and new pipe, fabricated and fitted in place. Update 19th February: It has been planned that these system pipes will be renewed during the forthcoming dry dock in April 2019. | Completed | 1 | Environment | Hydraulic oil spill | Deck hydraulic system | Piping | NA
32 | 2019-02-11 | Fleet 3 | Harrison Bay | Tanker | ER No 3 vent fan motor failure | 440 volts low insulation alarm occurred followed by fan tripping. On investigation found that free end bearing damaged and stator coil burnt. Update 19th February: Replacement motor connected on board. Same fitted back in place and system satisfactorily tried out. | Completed | 1 | Electrical | Mechanical | Vent fan | Bearing | NA
33 | 2019-02-12 | Fleet 3 | STI Acton | Tanker | AHU impeller failure | Vessel reported noise from AHU room. AHU fan stopped immediately. On further inspection found fan impeller broken. Damaged fan unit was dismantled and new spare installed in place, same satisfactorily tried out. | Completed | 1 | Electrical | Mechanical | AHU fan | Impeller | NA
34 | 2019-02-12 | Fleet 3 | STI Comandante | Tanker | Gyro No 2 failure | Gyro No 2 was stopped due to abnormal noise during operation and difference with Gyro No 1 of more than 5 degrees. Other gyro is operating satisfactorily. Update 28th February: Gyro servicing carried out; new gyrosphere fitted in place. Issue resolved. | Completed | 1 | Bridge Equipment | Electrical Component | Gyro | Gyrosphere | NA
35 | 2019-02-14 | Fleet 3 | Crystal Bay | Tanker | E/R Blower No 3 motor failure | Vessel reported ER Blower No 3 motor winding damaged. An overcurrent trip of the motor occurred followed by low insulation alarm on the MSBD. The failure reported caused by bearing failure and bearing fragments caught between the stator and the motor. Update 2nd May: Procurement of new motor and connection on board is in progress. | 2019-05-15 | 1 | Electrical | Mechanical | Vent fan | Bearing | NA
36 | 2019-02-14 | Fleet 3 | STI Acton | Tanker | Cummins Diesel Engine (No 3 powerpack) starter malfunction | Vessel reported Cummins diesel engine (No 3 powerpack) not starting. Engine checked for rotation by turning gear and found satisfactory. Starters from unit no 4 used in place of unit no 3, found engine starting satisfactorily. Damaged starter dismantled and found starter drive malfunctioning. Procurement of new starter in process. Update 28th February: New starter received on board. Same fitted back in place and engine tried out to satisfaction. | Completed | 1 | Cargo System | Mechanical | Powerpack | Starter | NA
37 | 2019-02-14 | Fleet 1 | STI Prestige | Tanker | Issue with X-band radar | Vessel reported X-band radar not detecting fishing boats/small targets. Larger targets are displayed as targets only when less than 12 nm. Magnetron replaced but found problem still persisting. Service attendance is being planned at NCP. Update 28th February: Service attendance carried out at Suez on 22nd Feb 2019 and issue resolved. | Completed | 1 | Bridge Equipment | Electrical Component | X-Band Radar | Magnetron | NA
38 | 2019-02-14 | Fleet 1 | STI Gauntlet | Tanker | Injury to Oiler | While taking rounds on the bottom platform E/R oiler Mr Vijaykumar fell as the floor plating slipped. It was found that the floor plating was not properly secured.His right leg was subject to minor bruises. Being followed up through incident report. | Completed | 1 | Injury | injury | NA | NA | NA
39 | 2019-02-17 | Fleet 5 | STI Selatar | Tanker | M/E and A/E FO circulating pump failure | No 1 M/E and A/E FO circulating pump failed after operating for an hour after scheduled maintenance. Rotor and bearing metal found damaged. Update 13th March: Vessel supplied with new pump. Same installed in place and tried out; same found satisfactory. | Completed | 1 | FO System | Mechanical | Circulating Pump | Bearing | NA
40 | 2019-02-19 | Fleet 3 | Harrison Bay | Tanker | Aux Engine No 1 FO Differential Pressure Transmitter Leak | Vessel reported Aux Engine No 1 FO differential pressure transmitter leaking.Transmitter isolated and leaked oil cleaned from the tray and engine. Presently DP alarm from FO isolated and connections blanked. Being followed up through incident report. | Completed | 1 | Environment | FO spill | AE | DP transmitter | NA
41 | 2019-02-19 | Fleet 5 | STI Grace | Tanker | X-Band Radar "TXRX power fail" alarm | Vessel reported X-band radar triggering "TXRX power failure" warning and stopping after power reset. Radar is operational for the next 6-7 hours without any alert/warning. Suspect fault with either PSU or TXRX circuit . New PSU will be procured and connected on board. Update 28th February: Service technician boarded the vessel at Maptaphut with power supply uni for antenna and replaced. System back online and operating satisfactorily. | Completed | 2 | Bridge Equipment | Electrical Component | X-Band Radar | PSU | NA
42 | 2019-02-19 | Fleet 4 | STI Meraux | Tanker | Refrigeration panel transformer failure | Vessel reported 440/220 V transformer for refrigeration fan starter control circuit smoked and burnt. Presently burnt transformer removed and supply provided from the external 220 circuit (lighting distribution system), refrigeration working satisfactorily. Update 13th March: New transformer procured and renewed. System tried out, same found operating satisfactorily. | Completed | 1 | Electrical | Electrical Component | Refrigeration | Transformer | NA
43 | 2019-02-20 | Fleet 3 | Harrison Bay | Tanker | Composite boiler flame failure not working | Vessel reported flame failure alarm inoperational.Timer on circuit found not powering up. Currently Aux Boiler on HFO is in use. Update 2nd May: Discussion underway with makers to carry out the trouble shooting. | 2019-05-15 | 1 | Steam plant | Electrical Component | Composite boiler | NA | NA
44 | 2019-02-21 | Fleet 5 | STI Excellence | Tanker | Gyro Compass No 2 error | Gyro No 2 (serviced on 17th Feb 2019) operating erratically. There is a large difference between both gyros. Remote troubleshooting with maker is in progress. Gyrocompass No 1 is operating satisfactorily. Update 13th March: Service attendance carried out, now operating satisfactorily.. | Completed | 1 | Bridge Equipment | Electrical Component | Gyro | Gyrosphere | NA
45 | 2019-02-21 | Fleet 1 | STI Guard | Tanker | Back-up ECDIS crashing | Vessel reported back-up ECDIS erratically shutting down at 2-3 hrs interval and taking time to reboot. Update 5th March: New CPU connected on board in Singapore. Same installed and tried out, working satisfactorily. | Completed | 1 | Bridge Equipment | Electrical Component | ECDIS | CPU | NA
46 | 2019-02-22 | Fleet 1 | STI Precision | Tanker | Chief Officer stomach ache due to possible kidney stone | C/O reported acute pain in left abdomen. RMA advise taken by the vessel from company doctor. No pain reported during the next day.Medicines prescribed by doctor will be continued till the course is completed. Update 5th March: Pain did not re-surface and situation is under control. | Completed | 1 | Medical | Medical | NA | NA | NA
47 | 2019-02-22 | Fleet 1 | STI Gratitude | Tanker | Water in main engine LO | On 22nd Feb evening, ship staff received water in oil sensor alarm. On investigation found that M/E LO water content was 0.4%.Engine was stopped at safe anchorage. Sump LO transferred to LO settling tank for purification. On 25th Feb morning, water in LO found 0.15% Update 5th March: On 26th Feb, water in LO came down to 0%. Now no alarm in IO sensor, issue resolved. | Completed | 1 | LO system | Contamination | M/E | LO sump | NA
48 | 2019-02-22 | Fleet 2 | Sunny Horizon | Tanker | M/E not starting at Pajaritos | Vessel was preparing for departure from Pajaritos,Mexico. Main engine was blown through and then while starting the same, "Start Block" alarm was experienced.After resetting this alarm and starting the main engine, the exhaust valve for units nos 4,5 and 6 displayed alarm as failed and main engine slowdown was initiated. After investigation, the non return valves in the exhaust valve spring air were overhauled for the above units. M/E started and tested to satisfaction. Being followed up through investigation report. | Completed | 1 | Start failure | Machinery Breakdown | M/E | Exhaust Valve | NA
49 | 2019-02-22 | Fleet 2 | STI Garnet | Tanker | Entry in Caribbean ECA | Vessel entered Caribbean ECA for a brief period. As a corrective action it altered course and exited the ECA. Being followed up through incident report. | Completed | 1 | Environment | ECA violation | Human | NA | NA
50 | 2019-02-23 | Fleet 1 | STI Guard | Tanker | Finger Injury | While lifting chain stopper for port anchor in an uncontrolled manner, OS Manoj left hand tip of middle finger till nail was crushed due to impact of counter weight against chain roller foundation. Being followed up through incident report. | Completed | 2 | Injury | injury | NA | NA | NA
51 | 2019-02-26 | Fleet 1 | STI Supreme | Tanker | Foot Injury on deck | Fire wire had been rigged as per the port requirements. While picking up excess slack on deck, one of the crew members' foot got trapped in between the wire and the bollard. Since there was no tension on the wire and only the slack was remeved, the left shoe was trapped in between the wire and the bollard. First aid administered. Being followed up through incident report. | Completed | 1 | injury | injury | NA | NA | NA
52 | 2019-02-27 | Fleet 5 | STI Orchard | Tanker | M/E Unit No 3 Exhaust valve slowdown | Vessel experienced M/E Unit No 3 knocking sound and slow down due to exhaust valve position changed.FIVA illegal and exhaust valve position alarms also experienced along with knocking sound. Exhaust valve and FIVA, renewed; exhaust valve actuator and fuel booster suction valve overhauled. Service engineer boarded the vessel at Port Elizabeth,SA. Update 13th March: Vessel sailed out from Port Elizabeth on 9th March for Botany Bay, Australia after completion of repairs. Being followed up through incident report. | Completed | 3 | Stoppage | Machinery Breakdown | M/E | Exhaust Valve | NA
53 | 2019-02-27 | Fleet 5 | STI Selatar | Tanker | M/E Unit No 6 malfunction | After departure from Terneuzen,vessel experienced M/E Unit No 6 exhaust gas deviation alarm. Slowdown experienced on increasing rpm to half ahead, which was reset. Vessel was under pilotage outboard from the berth. No 6 unit is under observation and the vessel proceeded at reduced speed under pilotage to West Hinder anchorage. Update 5th March: Vessel kept operating the ME, found parameters normal; issue resolved. | Completed | 1 | Stoppage | Machinery Breakdown | M/E | NA | NA
54 | 2019-02-28 | Fleet 3 | Excelsior Bay | Tanker | Gyro Compass No 1 Erratic/Failure | Vessel reported failure alarm for Gyro compass No 1 (Error Code 150). On acknowledging the alarm, it was normal after after sometime. The difference between both gyro was more than 5 degrees. Also it was noted that the main unit was generating abnormal noise. Update 26th March: Service attendance carried out at Singapore,gyro sphere renewed. System tried out to satisfaction. | Completed | 1 | Bridge Equipment | Electrical Component | Gyro | NA | NA
55 | 2019-03-02 | Fleet 1 | STI Guard | Tanker | COT 1(P) remote valve failure | Vessel reported remote valves inside COT 1(P) not opening because of which cargo discharge from tank is not possible.On further checks, found hydraulic pipe inside the tank at the penetration broken. Cargo from 1(P) need to be internally transferred to another tank using portable means for which hydraulic power pack along with the pump is to be arranged. Update 13th March:Vessel completed internal transfer of cargo from COT 1(P) to COT 1(S) and 4(P) using Framo equipmentand declared readiness to terminal. Being followed up through incident report. | Completed | 3 | Cargo System | Mechanical | VRCS | Piping | NA
56 | 2019-03-04 | Fleet 1 | STI Excel | Tanker | Local fire fighting system | After carrying out the annual black out test and restoring all equipment, it was noticed that the local fire fighting system alarm was not getting reset even with the power source available. On checking found that there is no power source on the PLC, the power is available till the PLC. PLC could not be rebooted, suspect that the PLC is damaged. System is operating satisfactorily while in manual mode. Update 13th March: New PLC supplied and fitted in place. System tried out to satisfaction, issue resolved. | Completed | 2 | Electrical | Electrical Component | F/F system | PLC | NA
58 | 2019-03-04 | Fleet 1 | STI Executive | Tanker | Anemometer shows direction, no wind speed data | Vessel reported that anemometer is reflecting only direction; wind speed data not available due to damaged PCB due to presence of moisture. Update 16th April: New PCB card delivered and installed. System tried out to satisfaction. | Completed | 1 | Bridge Equipment | Electrical Component | Anemometer | NA | NA
59 | 2019-03-06 | Fleet 5 | STI Kingsway | Tanker | Boiler malfunction during discharging | During the discharge operations at Ain Sukhna, the FD fan damper controller malfunctioned. On investigation found that air flow was restrained owing to equalizing needle valve leakage. Same overhauled and boxed back, boiler found operating normally and issue resolved. Stoppage of cargo was for 2.2 hrs. Being followed up through incident report. | Completed | 1 | Steam plant | Mechanical | FD Fan | NA | NA
60 | 2019-03-07 | Fleet 4 | STI Meraux | Tanker | Finger Injury | Vessel reported E/O injured his left hand little finger while opening W/T door. The dog hit his left hand little finger as it fell by its own weight. Being followed up through incident report. | Completed | 1 | Injury | injury | NA | NA | NA
61 | 2019-03-07 | Fleet 5 | STI Carnaby | Tanker | BA compressor malfunction | Vessel reported BA compressor unable to develop pressure for charging the SCBA bottles. Vessel is in compliance with statutory requirements in terms of SCBA sets/spare bottles. Update 16th April: New BA compressor supplied to the vessel and issue resolved. | Completed | 2 | Em Equipment | Mechanical | BA Compressor | NA | NA
62 | 2019-03-08 | Fleet 1 | STI Solace | Tanker | AE No 2 solenoid valve coil for jet system burnt | Vessel reported AE No2 solenoid coil for the jet system burnt. Update 2nd May: Solenoid valve procured and same will be connected to the vessel at NCP. | 2019-05-15 | 1 | Power Generation | Mechanical | Jet System | NA | NA
63 | 2019-03-10 | Fleet 5 | STI Lombard | Tanker | Main engine DAU card fault | Vessel experienced DAU card/PCB failure when testing engines prior to transiting Singapore. Alarm "sensor values from PMI not valid" sounded. On investigation found fuse burnt off. No card available on board. Update 2nd May: Spare procurement is in progress. | 2019-05-15 | 1 | Electrical | Electrical Component | M/E | PMI | NA
64 | 2019-03-11 | Fleet 1 | STI Goal | Tanker | Injury to ankle | Vessel reported injury to oiler who was assisting fitter while working in engine room. His leg got stuck at the ladder while climbing down and when he freed it and placed it on the bottom with a jerk, his ankle twisted. Being followed up through incident report. | Completed | 1 | Injury | injury | NA | NA | NA
65 | 2019-03-12 | Fleet 5 | STI Park | Tanker | Parting of mooring rope | Vessel reported 2 nos HMPE ropes parted while at Mohammedia. Master reported continuous surging while at berth increasing load on the mooring lines. Ropes were changed end for end. Being followed up through incident report. | Completed | 1 | Mooring | Rope Failure | Vessel rope | NA | NA
66 | 2019-03-12 | Fleet 5 | STI Orchard | Tanker | First Aid case: Master knee | Vessel reported left knee of Master twisted. Cannot pinpoint when and how but there was niggling pain right in the process of rushing to bridge on unplanned works. The pain has slightly aggravated. Being followed up through incident report. | Completed | 1 | Injury | injury | NA | NA | NA
67 | 2019-03-13 | Fleet 5 | STI Carnaby | Tanker | Parting of mooring rope while berthing | Vessel reported parting of forward spring rope while berthing at Shell Europort jetty. Being followed up through incident report. | Completed | 1 | Mooring | Rope Failure | Vessel rope | NA | NA
68 | 2019-03-13 | Fleet 5 | STI Carnaby | Tanker | First aid case: Fall on deck | Vessel reported while carrying out routine cleaning/transportation of rust in half filled 20 litres bucket to garbage locker, AB Basant Lal lost his balance and landed on his right hand elbow. AB was wearing all PPE. Vessel was rolling to slight seas/BF 4. Being followed up through incident report. | Completed | 1 | Injury | injury | NA | NA | NA
69 | 2019-03-13 | Fleet 1 | STI Solidarity | Tanker | Main Engine LDCL pump seal failure | Vessel reported failure of Main engine LDCL pump. Jacket cooling system was changed over to the conventional mode with the LDCL pump bypassed. Update 26th March: Pump dismantled and found o'ring of mechanical seal worn out. Same renewed and pump assembled. LDCL pump put back in service satisfactorily. | Completed | 1 | CW system | Machinery Breakdown | M/E | LDCL | NA
70 | 2019-03-13 | Fleet 5 | STI Express | Tanker | ODME sensor defective | Vessel reported defective ODME sensor. Required spares have been ordered and are expected to be connected at Ulsan, vessel's ETA 22nd March 2019. Flag administration has been informed accordingly and dispensation valid till 30th April 2019 received. Update 3rd April: New sensor received and installed in place. System tried out to satisfaction. Flag Administration informed and issue closed. | Completed | 2 | Environment | Electrical Component | ODME | NA | NA
71 | 2019-03-14 | Fleet 5 | STI Selatar | Tanker | Emergency Fire Pump temporarily out of service | Vessel reported that during the routine testing of the Emergency Fire pump, a small water leakage was observed from the mechanical seal. Vessel is presently troubleshooting and trying to affect repairs. Update 26th March: Pump overhauled and mechanical seal renewed. Pump tested and found operating satisfactorily. | Completed | 2 | Em Equipment | Mechanical | F/F system | Em Fire pump | NA
72 | 2019-03-15 | Fleet 2 | Sunny Hill | Tanker | X-Band Radar | Vessel reported issues with X-band radar wherein scanner stopped working without any alarm. Also no pictues on the radar PPI; no data painted;no alarms received on screen. Remote troubleshooting in consultation with makers in progress. In the meantime, Flag Administration has been informed and short term certificate valid till 8th April 2019 has been issued. Update 16th April: Technician attendance was carried out at Corpus Christi; modulator and magnetron renewed. Radar tried out to satisfaction and issue resolved. | Completed | 3 | Bridge Equipment | Electrical Component | X-Band Radar | NA | NA
73 | 2019-03-15 | Fleet 3 | Excelsior Bay | Tanker | Aux Engine No 1 air starter | Vessel reported No 1 Auxiliary Engine starting air motor unable to start the engine. Pinion engaging, but flywheel not turning. Flywheel was turned using turning bar, found normal. Starting air motor was removed from the standby auxiliary engine and No 1 AE started. Update 2nd May: Procurement of spares is in progress. | 2019-05-15 | 1 | Power Generation | Mechanical | AE | Start air motor | NA
74 | 2019-03-17 | Fleet 5 | STI Spiga | Tanker | No 2 Sat C unit malfunction-loss of signals intermittently | While enroute from Galle to Singapore, vessel experienced "DTE does not communicate to IME; Confirm the connection between IME" alarm on the Sat C unit.Upon investigation it was noted that the signal cable from the antenna unit to the GMDSS console was faulty resulting in losing signals intermittently. Co-axial cable has been arranged and will be connected on board at NCP. Update 26th April: Old wiring re-checked and found breakage in cable from DTE to antenna; same repaired. Existing cable was repaired and connections restored. Sat 'C' unit tested and found operational. SSAS tested satisfactorily. Issue resolved. | Completed | 1 | Bridge Equipment | Electrical Component | Sat C | Cable fault | NA
75 | 2019-03-18 | Fleet 2 | STI Beryl | Tanker | M/E stopped due to booster pump plunger seizure | Vessel reported M/E stopped due to booster pump plunger seizure after putting new fuel (MF 500) in use. Vessel had bunkered in Ulsan,filters found getting clogged frequently every 15-20 minutes. Also found booster pump plungers of unit nos 2 and 4 found seized; same overhauled and fitted back. Main engine is running and maintaining CP ordered speed, same under observation. Update 26th April: Main engine operating satisfactorily, issue closed. | Completed | 3 | Stoppage | Machinery Breakdown | M/E | Booster Pump | NA
76 | 2019-03-18 | Fleet 5 | STI Orchard | Tanker | Incinerator negative pressure switch | Vessel reported incinerator combustion negative pressure switch functioning erratically. Update 3rd April: Spare switch connected on board. System tried out to satisfaction and issue resolved. | Completed | 1 | Environment | Electrical Component | Incinerator | Pressure switch | NA
77 | 2019-03-18 | Fleet 2 | Sunny Bay | Tanker | Incinerator abnormal | Vessel reported "Incinerator abnormal" alarm during incinerator operation. After investigation found that incinerator burner primary electric motor overheated due to overload. Also found capacitor damaged. Flag administration has issued dispensation valid till 8th April 2019. Update 16th April: Spare motor was connected at Houston. Incinerator tried out to satisfaction and issue resolved. | Completed | 2 | Environment | Electrical Component | Incinerator | Primary Motor | NA
78 | 2019-03-18 | Fleet 3 | STI Comandante | Tanker | Aux Engine No 1 ACB malfunction | Aux Engine No 1 ACB unable to close in auto/manual mode. ACB isolated and checked.Damaged mechanical components found. As per maker, main spring supporter is broken and CB mechanism to be replaced. Update 2nd May: Procurement of spares and technician attendance is being arranged for. | 2019-05-15 | 1 | Power Generation | Electrical Component | A/E | ACB | NA
79 | 2019-03-21 | Fleet 3 | Crystal Bay | Tanker | FO leakage in E/room | Vessel reported frequent choking of filters, creating a back pressure in the system and lifting the heater safety valve.The drain of the backwash filter goes to overflow tank and leak off from FO heater goes to FO drain tank. FO drain tank leaked from the blank flange on the top of the tank. About 2 litres oil splashed from the sounding pipe of overflow tank and about 50 litres leaked from the FO drain tank Being followed up through incident report. | Completed | 1 | Environment | FO spill | FO system | Filter | NA
80 | 2019-03-21 | Fleet 1 | STI Exceed | Tanker | M/E stoppage at sea | Vessel reported M/E unit no 5 exhaust gas high deviation alarm activated. Office informed and it was decided to stop the M/E for replacing the exhaust valve and fuel injectors with overhauled spare(s) on board. Being followed up through incident report. | Completed | 1 | Stoppage | Machinery Breakdown | M/E | Exhaust Valve | NA
81 | 2019-03-22 | Fleet 5 | STI Winnie | Tanker | M/E start failure | Vessel reported main engine start failure, before shifting to berth from anchorage. The engine was turning on air but the units were not firing. Pilot was rebooked after 6 hrs. Being followed up through incident report. | Completed | 1 | Start failure | Machinery Breakdown | M/E | NA | NA
82 | 2019-03-22 | Fleet 1 | STI Gratitude | Tanker | Oil spray on deck from Inc WO tank vent | Vessel reported oil spray from air spray from air vent of Incinerator WO tank on to main deck. Ship staff observed the spill and quickly acted and contained the spill. Emergency stations were called and spill contained and cleaning operations carried out. Being followed up through incident report. | Completed | 1 | Environment | FO spill | Air vent | NA | NA
84 | 2019-03-25 | Fleet 1 | STI Gladiator | Tanker | BWTS booster pump No 2 burnt | Vessel reported 440 V low insulation alarm activated after completion of discharge. Upon investigation, it was found that booster pump No 2 motor burnt. Update 2nd May: Booster pump rewinding done at shore workshop, same will be connected onboard at NCP. | 2019-05-15 | 1 | Electrical | Electrical Component | BWTS | Booster pump | NA
85 | 2019-03-27 | Fleet 2 | Sunny Hill | Tanker | M/E Unit No 6 Cylinder cover water jacket leakage | Vessel reported water leakage from M/E Unit No 6 cylinder cover.On further fault finding, found hair line crack on the cylinder liner. Investigation is in progress, being followed up through Incident report. | Completed | 2 | Stoppage | Machinery Breakdown | M/E | Liner | NA
86 | 2019-03-28 | Fleet 1 | STI Solace | Tanker | VDR remote disk write error | VDR is showing error for Remote disk write error.Communication for same with maker in progress. Update 2nd May: CMOS battery renewed following which the VDR is operating satisfactorily. | Completed | 1 | Bridge Equipment | Electrical Component | VDR | Battery | NA
87 | 2019-03-28 | Fleet 3 | Excelsior Bay | Tanker | M/E Unit No 4 piston ring broken | During scavenge inspection, Unit no 4 Ring 3 found broken and no 2 + 4 rings found sticky.The top ring POP clearance is 9.1 which is beyond limit. Update 2nd May: Unit overhaul carried out, issue resolved. | Completed | 1 | Stoppage | Machinery Breakdown | M/E | Piston Rings | NA
88 | 2019-03-29 | Fleet 1 | STI Guard | Tanker | Damage to vessel railing | Vessel reported two stern wires of STS vessel were passed through stern chock and bitsas no other chock/bits were free. Later these wires started chafing with the vessel poop railing and breaking the corner rail under load. Being followed up through incident report. | Completed | 1 | Mooring | Rope Failure | STS wire | NA | NA
89 | 2019-03-29 | Fleet 3 | Excelsior Bay | Tanker | OWS OCM erratic | OWS OCM is not coming below 8 ppm when flushed with FW. All measures taken as per makers guidance like using vinegar etc but PPM found not going below 8 ppm. Hence new OCM ordered and will be connected to vesel at Adelaide. Flag informed and dispensation obtained valid till 8th April 2019. Update 16th April: New OCM connected on board, same fitted back in place and system tried out to satisfaction. Issue resolved. | Completed | 2 | Environment | Electrical Component | OWS | OCM | NA
90 | 2019-03-30 | Fleet 1 | STI Executive | Tanker | Injury to oiler | Vessel reprted oiler Vlasovs Vadims performing routine inspection/cleaning the floor deck around Main engine foundation. While moving along M/E starboard side, his foot got caught in the ME foundation chock, fell down and injured his left hand. Above mentioned job was carried out while he was using PPE according to company matrix.Being followed up through incident report. | Completed | 1 | Injury | injury | NA | NA | NA
91 | 2019-03-30 | Fleet 2 | STI St Charles | Tanker | Parting of mooring line | Vessel reported one mooring line parted while the vessel was moored at CBM due to surging of the vessel. Vessel was exposed to sea and swell (approx 1 m height) due to inadequate sheltering and open waters which caused the parting of the mooring line. Discharging ops suspended during this period. Being followed up through incident report. | Completed | 1 | Mooring | Rope Failure | Vessel rope | NA | NA
92 | 2019-03-31 | Fleet 3 | STI Battersea | Tanker | Aux Engine No 3 Alternator AVR failure | Aux engine No 3 Voltage was found fluctuating. Checks made and determined AVR is erratic. Update 2nd May: New AVR is being arranged to be supplied to the vessel. | 2019-05-15 | 2 | Power Generation | Electrical Component | A/E | AVR | NA
93 | 2019-04-01 | Fleet 1 | STI Gauntlet | Tanker | ENC data not available in ECDIS | The ECDIS lost all ENC while in operation, Rebooting of the system did not help. With guidance from makers the systems were reinstalled with provided programme and procedure and system brought back to normal operation. | Completed | 1 | Bridge Equipment | Electrical Component | ECDIS | NA | NA
94 | 2019-04-01 | Fleet 1 | STI Stability | Tanker | ME Hydraulic Accumulator unit No.1 leaking | Vessel reported ME Hydraulic Accumulator unit No.1 leaking due to failure of diaphragm. The vessel was stopped in a safe location and complete accumulator replaced with spare available onboard. ME started and no further leaks observed. Under observation. | Completed | 1 | Stoppage | Mechanical | M/E | Hydraulic Accumulator | NA
95 | 2019-04-04 | Fleet 1 | STI Solidarity | Tanker | VDR Float Free Capsule Permanent Fault Alarm | VDR is giving alarm for Capsule float write error and capsule float check failed.Ship staff has done checks as per manual to clear above alarm status, however no success. Update 2nd May: New FFC unit has been dispatched by maker to Singapore, will be connected on board during the vessel's call at Singapore. | 2019-05-15 | 1 | Bridge Equipment | Electrical Component | VDR | Float free capsule | NA
96 | 2019-04-05 | Fleet 3 | Excelsior Bay | Tanker | Freefall Lifeboat damage | While lowering her lifeboat suffered a damage on top of the lifeboat. Falls of the free fall boat parted and the boat fell into the water. The lifeboat canopy(top) was damaged by the fall block falling on it. No loss of life or injury as no crewmember was in the lifeboat. Update 16th April: AMSA, Flag, Class, AMPOL ( Voy charterer ) and other stakeholders informed. Additional liferafts procured. Received flag dispensation to sail to her next port Singapore with additional liferafts. Being followed up through incident report. | Completed | 2 | Em Equipment | Mechanical | Lifeboat | Falls | NA
97 | 2019-04-08 | Fleet 5 | STI Kingsway | Tanker | Sewage Treatment Plant circulating pump not operational | STP Circulating Pump motor winding insulation failure due to ingress of sewage from leaked mechanical seal of the attached pump. Motor winding cleaned and re-varnished, however noticed drawing higher current and overheating. Update 2nd May: Pump and motor assembly placed on board the vessel. Same tried out, found satisfactory; issue resolved. | Completed | 2 | Environment | Electrical Component | Sewage Treatment Plant | STP circ pump motor | NA
98 | 2019-04-08 | Fleet 1 | STI Excel | Tanker | X-Band Radar Failure | Vessel has reported failure of X-Band radar after departing from Sikka as it has stopped showing Echo.Troublehooting is in progress as vessel has spare magnetron, meanwhile Makers have been approached for guidance. Update 2nd May: Service technician attendance at NCP is being planned. | 2019-05-15 | 1 | Bridge Equipment | Electrical Component | X-Band Radar | Magnetron | NA
99 | 2019-04-09 | Fleet 3 | STI Camden | Tanker | Framo power pack high noise and vibration | During use the Framo Electrical Power Pack Nr. 1 started to give strong and excessive noise and high frequency vibration. Framo recommended various check & finally concluded that there is a problem with power pack. The power pack needs to be replaced. Update 2nd May: Reconditioned power pack supplied and fitted on board. Framo service engineer completed the commissioning of the new power pack. All power packs tried out to satisfaction, issue resolved. | Completed | 1 | Cargo System | Machinery Breakdown | Framo | Power pack | NA
100 | 2019-04-10 | Fleet 3 | Crystal Bay | Tanker | AE FO leakage | Vessel reported FO leakage on AE No 2. FO leak off activated. Found FO return line pipe broken near the union and oil leaked inside the hot box. About 100-200 ml of oil found its way in the scupper leading to the aft bilge well. There was a sheen of oil in the aft bilge well. Being followed up through incident report. | Completed | 1 | Environment | FO spill | A/E | NA | NA
101 | 2019-04-10 | Fleet 4 | STI Benecia | Tanker | Slip from Embarkation ladder | During Lifeboat lowering drill, Ch.Off. slip into sea from the last step of embarkation ladder.He was recovered immediately. Being followed up through incident report. | Completed | 2 | Injury | injury | NA | NA | NA
102 | 2019-04-12 | Fleet 5 | STI Kingsway | Tanker | Fire wire hit on AB's left eyebrow while rigging | While rigging Fire Wire, the wire slipped out of the storage drum under tension and hit the AB, who was operating the Winch. The AB's helmet came off and the wire hit his left eye brow. Being followed up through incident report | Completed | 1 | Injury | injury | NA | NA | NA
103 | 2019-04-13 | Fleet 3 | Crystal Bay | Tanker | 2P actuator leakage in 3P WB Tank | During the inspection of 3P WB Tank, while trying out the operation of 2P WB Tank valve, found same leaking from the actuator body. This created a sheen on the scantlings located in the foremost bays. Vessel anticipates a loss of around 40 lts of hydraulic oil which is mixed with the unpumpable muddy water in the 3P WB Tank. Being followed up through incident report. | Completed | 1 | Cargo System | Contamination | Deck hydraulic system | Hydraulic valve | NA
105 | 2019-04-14 | Fleet 1 | STI Guide | Tanker | Mooring winch hydralic line leakage resulting in aborting of mooring operation. | While berthing at Kaoshiung, Taiwan, vessel reported a leak in the hydraulic line for winches on the main deck. This resulted in inoperational mooring winch and eventually berthing was aborted. While repairing the same, fitter hurt his right hand thumb. He was immediately disembarked on pilot boat for medical treatment. Being followed up through incident report. | Completed | 2 | Injury | injury | NA | NA | NA
106 | 2019-04-17 | Fleet 5 | STI Elysees | Tanker | Damage to mooring lines while berthing | Vessel was berthing to KOT jetty Stbd side with the assistance of 2 tug boats during daylight hours at Mombasa. Mooring operations were in progress but stopped due to container vessel departing from the berth just aft of own vessel. After passing of the container vessel own vessel started heaving the stern lines. 1 stern line from stbd inner drum parted. Chief Officer was called for stations from fwd to assist aft. 1 more sternline from port outer drum was passed which also parted at the time of heaving in. Later 2 stern lines were passed from Winch No11,12 and 2 loose ropes were passed as breast lines. Incident report raised. | Completed | 1 | Mooring | Rope Failure | Vessel rope | NA | NA
107 | 2019-04-17 | Fleet 2 | STI San Telmo | Tanker | Fracture of two left habd fingers during mooring operation | On completion of mooring operation OS Jancinskis Dmitrijs was fitting the protective sleeves on the forward headline from starboard side. During this operation, fingers of the left hand got caught inside fairlead between the rope and fairlead body. As a result two fingers were fractured. Being followed up through an investigation report. | Completed | 3 | Injury | injury | NA | NA | NA
108 | 2019-04-19 | Fleet 3 | Jennings Bay | Tanker | Sprained ankle due to slippery surface | The wheel house floor was being mopped by the A.B, The BNWAS buzzer sounded and Jr. Officer proceeded to acknowledge the alarm. He slipped and sprained his ankle. | Completed | 1 | Injury | injury | NA | NA | NA
109 | 2019-04-22 | Fleet 1 | STI Gladiator | Tanker | BWTS No.1 Booster pump inverter issue | During discharging operation in Ashkelon BWTS plant activated alarm “ BPU 100A Communication fault”. After operation investigating for fault, ship staff found the invertor faulty. Presently interchanged No.1 motor to No.2 pump to run the booster pump for ballasting operation. Further investigation of Booster Pump no.1 will continue after discharging operations. Update 2nd May: Inverter renewed with old spare available, now system is working fine. | Completed | 1 | Electrical | Electrical Component | BWTS | Inverter | NA
110 | 2019-04-22 | Fleet 1 | STI Excel | Tanker | S Band radar failure | Vessel reported S Band radar malfunctioning. Consultation with Makers Furuno in progress. Technician attendance requested at Gibraltar Call. Update 2nd May: Technician attendance carried out at Gibraltar; issue resolved. | Completed | 1 | Bridge Equipment | Electrical Component | S-Band Radar |  | NA
111 | 2019-04-22 | Fleet 1 | STI Guide | Tanker | LSMGO Service Tank contamination | LSMGO service tank got contaminated with approx. 1.2 m3 of HFO. After investigating found 3 way changeover valve on the return line of composite boiler (No RR93 ) as marked in the drawing leaking. Also ,the return valve to the composite boiler LSMGO mixing column RR95 was in open position as before after changing over to HFO. Being followed through an incident report. | Completed | 2 | FO System | Contamination | Composite boiler | Change over valve | NA
113 | 2019-04-25 | Fleet 5 | STI Grace | Tanker | No display on torsionmeter | During shaft power meter onboard 6-monthly calibration,vessel switched off the power meter. On switching on the meter, it was found that the display has gone blank. Troubleshooting in progress. | 2019-06-30 | 1 | Electrical | Electrical Component | M/E | Torsionmeter | NA
114 | 2019-04-27 | Fleet 3 | STI Pimlico | Tanker | Face burn in chemical store | Vessel reported one engine rating got accidentlysplashed dust into his face from chemical (caustic soda flakes) while handling. Eye wash was used and later reported to duty engineer and washed affected area by fresh water. Injuries noted were very slight, however this is being followed up through incident report. | Completed | 1 | Injury | injury | NA | NA | NA
115 | 2019-04-28 | Fleet 1 | STI Solidarity | Tanker | Pin hole in OWS overboard pipe after the overboard valve | OWS overboard pipe holed after the overboard valve. At present C-clamp is fitted over the pipe to arrest leakage. Permanent repair is being planned in the ballast voyage after Yeosu at the earliest. | 2019-06-30 | 1 | Environment | Mechanical | OWS | Overboard pipe | NA
116 | 2019-04-28 | Fleet 2 | Sunny Sky | Tanker | Leak in hydraulic return line on deck | While the vessel was at anchor, ship staff observed leaks on the return line of the mooring system hydraulic pipe near 5P COT. Around 50 litres oil was cleaned and collecte onboard. Being followed up through incident report. | Completed | 1 | Environment | Hydraulic oil spill | Deck hydraulic system | NA | NA
117 | 2019-04-28 | Fleet 1 | STI Providence | Tanker | Propeller damage observed during UWI | During routine UWI and hull cleaning at Las Palmas on 28th April 2019, diver reported that one of the propeller blades was damaged. Damage was observed on the D-blade,clean cut and no damage/deformation on other blades noticed. Being followed up through incident report. | Completed | 2 | Structure | Structural Damage | Propeller | Blade | NA
118 | 2019-04-29 | Fleet 3 | Crystal Bay | Tanker | Parting of fwd spring lines whilst alongside | Vessel parted 2 nos fwd spring lines whilst port side alongside at Skikda (Algeria) jetty. This happened due to sudden change in wx and swell conditions/etc. Vessel was suddenly subjected to surging in the fore and aft direction, as well as rolling moderately whilst alongside. Being followed up through incident report. | Completed | 1 | Mooring | Rope Failure | Vessel rope | NA | NA
119 | 2019-04-29 | Fleet 3 | STI Comandante | Tanker | Finger injury to AB | During maintenance work on the deck, while changing wire at the midship hose handling crane, one AB clamped his left hand little finger between the ratchet and fixed bolt of wire drum. Being followed up through incident report. | Completed | 1 | injury | injury | NA | NA | NA
120 | 2019-04-30 | Fleet 1 | STI Solidarity | Tanker | Fire alarm panel fault due to battery voltage | Vessel reported fire alarm system panel indicating "Battery not found/low voltage alarm". The battery voltage was checked and found to be <12 V. At present batteries are being charged from the BSA 200 main board and additionally from an external charger. This way the fire alarm system has been made functional at present. Communication with maker in progress for BSA 200 circuit trouble shooting. | 2019-05-15 | 1 | Electrical | Electrical Component | F/F system | Fire Alarm Panel | NA
121 | 2019-05-02 | Fleet 5 | STI Winnie | Tanker | Medical Emergency - ETO | A fatality occurred on board the vessel while on passage from Singapore to Ras Laffan. Electrical Office Mr Daya Shankar Yadav suffered a medical emergency (electrical shock); an assessment was made of the ETO's condition in consultation with the shore medical assistance. The vessel proceeded to Khor Fakkan to obtain more immediate assistance, but sadly Mr Yadav passed away by the vessel's arrival. Being followed up through incident investigation. | Completed | 3 | injury | injury | NA | NA | NA
122 | 2019-04-07 | Fleet 2 | Sunny Bay | Tanker | Leak on main FRAMO pipeline on main deck | Vessel was alongside Magnellan terminal, Houston. Prior to commencement of cargo discharge, vessel reported minor hydraulic leak on deck. Total quantity leaked was reported to as 10 L.There was a pin hole observed near the U bolt holding clamp on the bottom part of the main hydraulic line . Update 16th April: Workshop was engaged to remove the section. Same rectified and issue resolved. | Completed | 3 | Environment | Hydraulic oil spill | Deck hydraulic system | Hydraulic line | NA
123 | 2019-04-09 | Fleet 3 | STI Camden | Tanker | Fixed Gas Detection system - IR Gas sensor alarm | The fixed detection system is giving Alarm “IR Path Blocked” IR Gas Detector was removed & mirror cleaned as per manual recommendations. No result.Flow to Detector found satisfactory As per maker IR detector needs to be replaced. Spares are ordered. Update 16th April: New IR sensor supplied and fitted in place. Same tried out and found operating satisfactorily; issue resolved. | Completed | 1 | Electrical | Electrical Component | Gas Detection System | IR sensor | NA

## Sheet2
Classification Of Failure
Environment
Stoppage
Electrical
Mooring
Bridge Equipment
Heavy weather damage
Cargo System
Steam plant
Injury
Deck Machinery
LO system
Structure
FO System
Medical
Start failure